## Bill of Materials-NFC_BusinessC
Comment | Description | Designator | Footprint | LibRef | Quantity
220nF | CAP CER 0.22UF 16V X7R 0805 | C1 | FP-CC0805-0_85-MFG | CMP-03422-000685-1 | 1
DNI |  | C2 | CAPC2013X140X50ML20T25 | CMP-2007-04534-1 | 1
653105124022 | Male Shrouded Header WR-WTB, SMT, Vertical, pitch 1.25 mm, 1 x 5 position | P1 | 653105124022 | CMP-1502-00760-1 | 1
LTST-S270KGKT | LED Uni-Color Yellow, 65 mW, 20 mA, -40 to 85 degC, 2-Pin SMD, RoHS, Tape and Reel | PWR | AVAG-HSMX-C190_V | CMP-1744-00003-1 | 1
75R |  | R1 | RESC2013X50X30LL20T20 | CMP-2001-04896-1 | 1
0R DNI | Chip Resistor, 0 Ohm, Jumper, +/- 5%, 0.125 W, -55 to 155 degC, 0805 (2012 Metric), RoHS, Tape and Reel | R2 | RESC2013X60X35ML10T20 | CMP-2100-03673-1 | 1
RC0805JR-070RL | Chip Resistor, 0 Ohm, Jumper, +/- 5%, 0.125 W, -55 to 155 degC, 0805 (2012 Metric), RoHS, Tape and Reel | R3, R4, R5 | RESC2013X60X35ML10T20 | CMP-2100-03673-1 | 3
4K7 0805 | General Puprose Chip Resistor, 4700 Ohm +/- 1%, 0.125 W, -55 to 155 degC, 2-Pin SMD, RoHS, Tape and Reel | R6, R7 | YAGO-RC0805_M | CMP-1568-00001-1 | 2
NT3H1101W0FTTJ | Thermistor | RT1 | SOP65P490X110-8N | NT3H1101W0FTTJ | 1